## Sheet1
Probes Plus Part Number | Original Manufacturer | Original Manufacturer Part No. | Description | Fixing Method | Overall Length | Insulator Type | Maximum Temperature | MaxumumPresure | PDF Date Sheet
832-68-00 | Hydrastep (Delta-Mobrey) | 459600802 | Low Pressure Direct Replacement | Screw Thread M18 x 1.5 | 95mm = 3 47/64" | Zirconia Ceramic | 340°C = 640°F | 120 Bar (12MPa = 1740psi)
832-68-00 | Hydrastep (Delta-Mobrey) | 459600602 | Low Pressure Direct Replacement | Screw Thread M18 x 1.5 | 95mm = 3 47/64" | Zirconia Ceramic | 340°C = 640°F | 120 Bar (12MPa = 1740psi)
831-68-00 | Hydrastep (Delta-Mobrey) | 459600802 | Low Pressure Special Low Torque Fixing | Screw Thread M18 x 1.5 | 95mm = 3 47/64" | Zirconia Ceramic | 340°C = 640°F | 120 Bar (12MPa = 1740psi)
831-68-00 | Hydrastep (Delta-Mobrey) | 459600602 | Low Pressure Special Low Torque Fixing | Screw Thread M18 x 1.5 | 95mm = 3 47/64" | Zirconia Ceramic | 340°C = 640°F | 120 Bar (12MPa = 1740psi)
821-88-00 | Hydrastep (Delta-Mobrey) | 246781ZA | Series III smaller body- swagelok Zirconia | Swagelok Nut 1/2" NPT | 133mm = 5 15/64" | Zirconia Ceramic | 340°C = 640°F | 207 Bar (20.7MPa = 3000psi)
821-89-00 | Hydrastep (Delta-Mobrey) | 246781AB | Series III smaller body- swagelok Alumina | Swagelok Nut 1/2" NPT | 133mm = 5 15/64" | Alumina Ceramic | 370°C = 700°F | 207 Bar (20.7MPa = 3000psi)
822-87-00 | Hydrastep (Delta-Mobrey) | 246784AA | Series III smaller body- swagelok Zirconia / PTFE | Swagelok Nut 1/2" NPT | 133mm = 5 15/64" | PTFE coated Zirconia | 260°C = 500°F | 300 Bar (30MPa = 4350psi)
821-87-00 | Hydrastep (Delta-Mobrey) | 247682AC | Series III smaller body- swagelok PTFE | Swagelok Nut 1/2" NPT | 133mm = 5 15/64" | PTFE | 260°C = 500°F | 50 Bar (5MPa = 725psi)
911-89-00 | Hydrastep / CEGB | 459600201 | Clamp Plate (Central Electricity Generation Board) | Clamp Plate 4 x M12 nuts | 148mm = 5 53/64" | Alumina Ceramic | 370°C = 700°F | 207 Bar (20.7MPa = 3000psi)
411-89-00 | Clark Reliance - Eye0Hye | FG031RK | High pressure (Model FG) Clamp Nut | Clamping Nut | 122mm = 4 51/64" | Alumina Ceramic | 370°C = 700°F | 207 Bar (20.7MPa = 3000psi)
431-68-00 | Clark Reliance - Eye0Hye | ZG020RK | Low pressure (Model ZG) - Screw Thread | Screw Thread 5/8 UNEF | 98mm = 3 55/64" | Zirconia Ceramic | 340°C = 640°F | 120 Bar (12MPa = 1740psi)
411-89-00 | Clark Reliance - Eye0Hye | F031BRZRK | High pressure (Model FG) Clamp Nut | Clamping Nut | 122mm = 4 51/64" | Alumina Ceramic | 370°C = 700°F | 207 Bar (20.7MPa = 3000psi)
431-68-00 | Clark Reliance - Eye0Hye | Z020BRZRK | Low pressure (Model ZG) - Screw Thread | Screw Thread 5/8 UNEF | 98mm = 3 55/64" | Zirconia Ceramic | 340°C = 640°F | 120 Bar (12MPa = 1740psi)
412-89-00 | Clark Reliance - Eye0Hye | FSB030RK | High pressure (Model FS) Compression Nut | Compression nut | 122mm = 4 51/66" | Alumina Ceramic | 370°C = 700°F | 207 Bar (20.7MPa = 3000psi)
432-57-00 | Clark Reliance - Eye0Hye | V020RK | Very Low Pressure (Model V) - Screw Thread | Screw Thread 5/8 UNEF | 92mm = 3 5/8" | PTFE | 285°C = 545°F | 70 Bar (7MPa = 1000psi)
432-37-00 | Clark Reliance - Eye0Hye | T020RK | Very Low Pressure (Model T) - Screw Thread | Screw Thread 5/8 UNEF | 92mm = 3 5/8" | PTFE | 236°C = 456°F | 30 Bar (3MPa = 450psi)
631-69-00 | Levelstate/Drumline | 801 | Low Pressure - screw gasket | Screw Thread M16 x 1.5 | 95mm = 3 47/64" | Zirconia Ceramic | 340°C = 640°F | 120 Bar (12MPa = 1740psi)
621-89-00 | Levelstate/Drumline | 802 | High Pressure - swagelok | Swagelok Nut M22 x 1.5 | 116mm = 4 9/16" | Alumina Ceramic | 370°C = 700°F | 207 Bar (20.7MPa = 3000psi)
611-89-00 | Levelstate/Drumline | 803 | High Pressure - clamp plate | Clamp Plate 4 x M12 nuts | 122mm = 4 51/64" | Alumina Ceramic | 370°C = 700°F | 207 Bar (20.7MPa = 3000psi)
832-68-00 | Levelstate/Drumline | 851 | Hydrastep 459600602 replacement | Screw Thread M18 x 1.5 | 95mm = 3 47/64" | Zirconia Ceramic | 340°C = 640°F | 120 Bar (12MPa = 1740psi)
821-88-00 | Levelstate/Drumline | 852 | Hydrastep 246781ZA replacement | Swagelok Nut 1/2" NPT | 133mm = 5 15/64" | Alumina Ceramic | 370°C = 700°F | 207 Bar (20.7MPa = 3000psi)
721-89-00 | Levelstate/Drumline | 862 | Yarway - Fossil | Swagelok Nut 1/2" NPT | 133mm = 5 15/64" | Alumina Ceramic | 370°C = 700°F | 207 Bar (20.7MPa = 3000psi)
431-68-00 | Levelstate/Drumline | 871 | Clark reliance RZG020RK | Screw Thread 5/8 UNEF | 98mm = 3 55/64" | Zirconia Ceramic | 340°C = 640°F | 120 Bar (12MPa = 1740psi)
411-89-00 | Levelstate/Drumline | 872 | Clark reliance RFG031RK | Clamping Nut | 122mm = 4 51/64" | Alumina Ceramic | 370°C = 700°F | 207 Bar (20.7MPa = 3000psi)
911-89-00 | Levelstate/Drumline | 882 | Hydrastep 459600201 | Clamp Plate 4 x M12 nuts | 148mm = 5 53/64" | Alumina Ceramic | 370°C = 700°F | 207 Bar (20.7MPa = 3000psi)
721-89-00 | Yarway - Aquarian | 964584-01 | High Pressure- swagelok | Swagelok Nut 1/2" NPT | 133mm = 5 15/64" | Alumina Ceramic | 370°C = 700°F | 207 Bar (20.7MPa = 3000psi)
721-89-00 | Penberthy | 7Y943-000 | High Pressure- swagelok | Swagelok Nut 1/2" NPT | 133mm = 5 15/64" | Alumina Ceramic | 370°C = 700°F | 207 Bar (20.7MPa = 3000psi)
721-89-00 | Fossil | 9300-0002 | High Pressure- swagelok | Swagelok Nut 1/2" NPT | 133mm = 5 15/64" | Alumina Ceramic | 370°C = 700°F | 207 Bar (20.7MPa = 3000psi)
541-89-00 | Diamond Power - Merli | 109278-010A | High Pressure Clamping Nut | Clamping Nut | 133mm = 5 15/64" | Alumina Ceramic | 370°C = 700°F | 207 Bar (20.7MPa = 3000psi)
911-89-00 | BHEL VISION | 459600201 | Clamp Plate BHEL VISION PROBE | Clamp Plate 4 x M12 nuts | 148mm = 5 53/64" | Alumina Ceramic | 370°C = 700°F | 207 Bar (20.7MPa = 3000psi)
321-89-00 | Narvik | HN3300 | High Pressure- swagelok | Swagelok Nut |  | Alumina Ceramic | 370°C = 700°F | 207 Bar (20.7MPa = 3000psi)
231-89-00 | Cesare Bonetti | RLG/P | High Pressure screw thread | Screw Thread |  | Alumina Caramic | 370°C = 700°F | 207 Bar (20.7MPa = 3000psi)
631-89-00 | Quest tec | 810 | Low pressure screw thread | Screw Thread M16 x 1.5 | 95mm = 3 47/64" | Zirconia Ceramic | 340°C = 640°F | 120 Bar (12MPa = 1740psi)
621-89-00 | Quest tec | 820 | High pressure - swagelok | Swagelok Nut M22 x 1.5 | 116mm = 4 9/16" | Alumina Ceramic | 370°C = 700°F | 207 Bar (20.7MPa = 3000psi)